## Switches Requirements
Attention | Dear contractor, you are required to fill and respond all the relevant parts below and send it back complete and signed to an IEC representative by Email. Data sheets links attached in the Data sheet links tab. *Hardware sample will be sent by the contractor for approval by IECo cyber team representative (if requested) |  | Right border of first row
Head of a table
Switches communication requirements | [6 empty] | The right border of the table
| Requirment description |  | C | NC | DV | Remarks
| The quantity and the models of the switches shall be determined by the planner, according to the network topology. The switches will include the 100FX and 1000SX Multi Mode Rugged SFP connectors, according to the network topology. *Switches models as detailed in the list below. |  |  |  |  | C - Comply / NC - Not Comply / DV - Partial Compliance only
Product | Item product catalog | Description
Cisco IE9310 Switches | IE-9310-16P8S4X-E | IE9300 w/ 16x GE PoE+ & 8x GE SFP w/ 4x 10G SFP uplinks
Cisco IE9320 Switches | IE-9320-26S2C | 22 ports 100/1000M SFP and 2 ports Dual-Media (100/1000M SFP or 10/100/1000M RJ45)
Cisco IE9300 Power Supply 2 Parts | PWR-RGD-AC-DC-H | 88-300VDC/85-264VAC, 150W
Cisco IE9300 SFP Options | GLC-FE-100FX-RGD | 100Base-FX Multi-Mode Rugged SFP
| GLC-SX-MM-RGD | 1000Mbps Multi-Mode Rugged SFP
Cisco warranty Service Duration 36 Months | CON-PSRT-IE9310ZX | PRTNR SS 8X5XNBD IE4010 16x1G and SFP
Cisco IE9310 Essential Liecense 3 Years | IE9300-DNA-E-3Y
Cisco IE 9300 Operation System | IE93X0_SW | Cisco IE4010 UNIVERSAL WITH WEB BASED DEV MGR
Console Cable | CAB-CONSOLE-USB | Console Cable 6ft with USB Type A and mini-B
Accessory Kit | IP30KIT | IP30 ACCESSORY KIT - 21-in and 23–in ETSI rack mount brackets
| SD-IE-1GB | Spare SD card
| IOT-MANUFACTURING | Manufactruring, Mining Industry Solutions For tracking only
| IOT-EXT-ENTERPRISE | IoT Extended Enterprise For tracking only
Cisco IE 3000 Switches | IE3100/3200 | 4/8/18 x 10/100/1000 Mb + 2/4 x 1G Uplink ports (Fixed switches)
Power Supply | PWR-IE50W-AC | IE3000 AC/DC Power Module (100-240V/1.25A)
SFP Options | GLC-FE-100FX-RGD | 100Base-FX Multi Mode Rugged SFP
| GLC-SX-MM-RGD= | 1000BASE-SX Multi Mode Rugged SFP
Warranty | IE3100-DNA-E-L-5Y(up to12 ports) , IE3100-DNA-E-M-5Y(up to 24 ports), IE3200-DNA-E-5Y | 5 Year Term license
Operation System | Cisco IOS XE 17.14.X
Console Cable | CAB-CONSOLE-USB | Console Cable 6ft with USB Type A and mini-B
Accsessories | STK-RACK-DINRAIL | 19" DIN Rail mount kit (optional)
| SD-IE-4GB | Spare SD card
Cisco IE 3000 Switches | IE3300/IE3400 | 8/16 RJ45 ports with 2x SFP Uplinks , optional 8x 100/1000 SFP ports switches with expansion modules | df
Power Supply | PWR-IE50W-AC | IE3000 AC/DC Power Module (100-240V/1.25A) |  | df | sdfsdf
SFP Options | GLC-FE-100FX-RGD | 100Base-FX Multi Mode Rugged SFP | sdf | sdfsdfsdf | sd
| GLC-SX-MM-RGD= | 1000BASE-SX Multi Mode Rugged SFP
Warranty | IE3300-DNA-E-5Y | 5 Year Term license
Operation System | Cisco IOS XE 17.14.X | Before ordering check for the latest reccommended version | sdf | df
Console Cable | CAB-CONSOLE-USB | Console Cable 6ft with USB Type A and mini-B
Accsessories | STK-RACK-DINRAIL | 19" DIN Rail mount kit (optional)
| SD-IE-4GB | Spare SD card
RUGGEDCOM RST2000 Series | RUGGEDCOM RST2228 | 24 ports RJ45/LC/SFP + 4 uplink 1/10G ports (6 modules) , Dual PS , Rugged switch
Power Supply | 88 – 300 VDC / 85 – 264 VAC | Redundant Power supply, choose the 88-300 VDC option
SFP Options | RMM2942-4LC2 | 4 x LC-Interface, 100BASE-FX, multi-mode, 1300 nm (no need external Gbics)
| SFP1122-1SX | 1G MM
Warranty | 5-year standard warranty which can be extended up to 10 years | T10 (extended - optional)
Operation system | ROS v5.8
Console Cable | USB console cable, 10 ft.
Accsessories | 19” rack mounting kit, panel mount kit
RUGGEDCOM RSG900R Series | RUGGEDCOM RSG907R/RSG909R | 4 x 100BASE-FX + 3 x 1000 BASE-X (SFP) 6 x 10/100/1000BASE-T + 3 x 1000 BASE-X (SFP)
Power Supply | HI (85 – 264 VAC / 88 – 300 VDC) | Redundant Power supply, choose the 88-300 VDC option
SFP Options | SFP1122-1SX
Warranty | 5-year standard warranty which can be extended up to 10 years | T10 (extended - optional)
Operation system | ROS v5.8
Console Cable | USB 2.0 A type to B type Cable Assembly 10 feet / 3 meters
Accsessories | DIN rail mounting kit / Panel mounting kit
| Power cable without lugs | Power Cable with NA Plug for pluggable terminal blocks (6 ft.) for RUGGEDCOM products
End of table, End of file